## Sheet1
|  |  | ccSTP/g(H2O) |  | ccSTP/g(H2O) |  | ccSTP/g(H2O) |  | ccSTP/g(H2O) |  | ccSTP/g(H2O) |  | ccSTP/g(H2O) |  | ccSTP/g(H2O)
SiteID | Date Sampled | Date Run | 4He | err4He | Ne | errNe | Ar | errAr | Kr | errKr | Xe | errXe | N2 | errN2 | CH4 | errCH4 | R/Ra | errR/Ra | 3He | err3He | 20Ne/22Ne | err20Ne/22Ne | 40Ar/36Ar | err40Ar/36Ar | 86Kr/84Kr | err86Kr/84Kr | 130Xe/132Xe | err130Xe/132Xe | Laboratory Comments
PLM6 | 2021-05-04 | 2021-07-10 | 1.4808e-07 | 2.2213e-09 | 1.7665e-07 | 2.6498e-09 | 0.000325 | 8.1251e-06 | 8.2567e-08 | 2.5596e-09 | 9.9237e-09 | 3.4733e-10 | 0.00019168 |  | 1.0948e-07 |  | 0.66811 |  | 1.3693e-13 | 2.0539e-15 | 10.1985 |  | 281.881 |  | 0.30575 |  | 0.14213
PLM1 | 2021-05-08 | 2021-07-06 | 7.2832e-08 | 1.0925e-09 | 2.6391e-07 | 3.9587e-09 | 0.00041834 | 1.0459e-05 | 1.1173e-07 | 3.4637e-09 | 1.4629e-08 | 5.1202e-10 | 0.020314 |  | 2.6843e-06 |  | 1.4801 |  | 1.4919e-13 | 2.2378e-15 | 9.5015 |  | 287.6559 |  | 0.29984 |  | 0.14229
PLM7 | 2021-05-04 | 2021-07-09 | 8.2621e-08 | 1.2393e-09 | 2.0669e-07 | 3.1004e-09 | 0.00041371 | 1.0343e-05 | 1.0801e-07 | 3.3482e-09 | 1.4763e-08 | 5.167e-10 | 0.015269 |  | 5.1925e-06 |  | 0.91012 |  | 1.0407e-13 | 1.5611e-15 | 10.2252 |  | 335.5724 |  | 0.30541 |  | 0.15533
PLM8 | 2021-05-05 | 2021-07-10 | 2.2267e-07 | 3.34e-09 | 1.7051e-08 | 2.5576e-10 | 7.7681e-05 | 1.942e-06 | 2.5836e-08 | 8.009e-10 | 3.405e-09 | 1.1917e-10 | -8.783e-05 |  | 1.7185e-07 |  | 0.25062 |  | 7.7234e-14 | 1.1585e-15 | 9.293 |  | 201.691 |  | 0.30738 |  | 0.14608
PLM9 | 2021-05-05 | 2021-07-10 | 3.6651e-08 | 5.4976e-10 | 1.685e-07 | 2.5276e-09 | 0.00032771 | 8.1928e-06 | 8.5379e-08 | 2.6468e-09 | 1.1779e-08 | 4.1227e-10 | 0.015021 |  | 1.3607e-06 |  | 0.99031 |  | 5.0233e-14 | 7.5349e-16 | 10.0812 |  | 258.2155 |  | 0.30183 |  | 0.14879
|  |  | Percent Errors from Visser et.al. 2014 | 1.5 |  | 1.5 |  | 2.5 |  | 3.1 |  | 3.5
Notes:
ccSTP/g(H2O) - cubic centimeters at standard temperature and pressure per gram of water
STP - NIST (1989) - T=0 oC, P = 101.325kPa
N2 value based on N2/Ar ratio measured on Quadrapole Mass Spectrometer multiplied by Ar from MAP 215-50
BDL- Below detection limits
ND- No data, see comments
CO2inf - CO2 in dynamic run too high for accurate determination
Note (1/5/21):
UU does provide measurement errors. Estimating percent errors from the Andy Hunt/Rosemary Carrol measurements. Or percent errors estimated in Visser et.al. (2014) https://doi.org/10.1016/j.apgeochem.2014.03.005